## Sheet1
Komponent | Olemas? | Kogus | Väärtus | Kuju | Andmeleht | Link | Ühiku hind | Koguse hind | Ühiku hind (100+) | Koguse hind (100+) | Ühiku hind (1000+) | Koguse hind (1000+) | Lisainfo | Prototüübis kasutatud erinevad komponendid
C1, C17 | jah | 2 | 10 uF, 50 VDC | Capacitor_SMD:C_1206_3216Metric_Pad1.42x1.75mm_HandSolder | http://www.farnell.com/datasheets/2710659.pdf?_ga=2.33429563.447261703.1574603319-1783191907.1569598836&_gac=1.138005892.1572502710.EAIaIQobChMI57LKie3F5QIVD5SyCh0sXQVwEAAYAyAAEgK6RfD_BwE | https://ee.farnell.com/samsung-electro-mechanics/cl31a106kbhnnne/cap-10uf-50v-mlcc-1206/dp/3013512 | 0.37 | 0.74 | 0.192 | 0.384 | 0.0774 | 0.1548 | 5 tk pakis
C10, C13 | jah | 2 | 0.1 uF, 10 V | Capacitor_SMD:C_0603_1608Metric_Pad1.05x0.95mm_HandSolder | http://www.farnell.com/datasheets/2861120.pdf?_ga=2.264672394.447261703.1574603319-1783191907.1569598836&_gac=1.49414802.1572502710.EAIaIQobChMI57LKie3F5QIVD5SyCh0sXQVwEAAYAyAAEgK6RfD_BwE | https://ee.farnell.com/multicomp/mc0603b104k100ct/cap-0-1-f-10v-10-x7r-0603/dp/2627427 | 0.0376 | 0.0752 | 0.0282 | 0.0564 | 0.0113 | 0.0226 | 10 tk
C11 | jah | 1 | 10 uF, 10 V | Capacitor_SMD:C_0603_1608Metric_Pad1.05x0.95mm_HandSolder | http://www.farnell.com/datasheets/2710638.pdf?_ga=2.37648293.447261703.1574603319-1783191907.1569598836&_gac=1.7548550.1572502710.EAIaIQobChMI57LKie3F5QIVD5SyCh0sXQVwEAAYAyAAEgK6RfD_BwE | https://ee.farnell.com/samsung-electro-mechanics/cl10a106kp8nnnc/cap-10uf-10v-mlcc-0603/dp/3013386 | 0.165 | 0.165 | 0.0825 | 0.0825 | 0.0399 | 0.0399 | 10 tk
C12 | jah | 1 | 220 uF, 10 V | Capacitor_Tantalum_SMD:CP_EIA-7343-30_AVX-N_Pad2.25x2.55mm_HandSolder (2917) | https://4donline.ihs.com/images/VipMasterIC/IC/KEME/KEME-S-A0006487387/KEME-S-A0006487387-1.pdf?hkey=52A5661711E402568146F3353EA87419 | https://www.mouser.ee/ProductDetail/AVX/TPSD227K010T0100V?qs=sGAEpiMZZMtZ1n0r9vR22XeoJqjdI1aDXF5LgPI%2FNLYDTdAusPhvpQ%3D%3D | 0.837 | 0.837 | 0.666 | 0.666 | 0.367 | 0.367 |  | https://ee.farnell.com/kemet/t491d227k010at/cap-220-f-10v-10/dp/1457505
C14 | jah | 1 | 10 pF, 10 V | Capacitor_SMD:C_0603_1608Metric_Pad1.05x0.95mm_HandSolder | http://www.farnell.com/datasheets/2546573.pdf?_ga=2.97016986.447261703.1574603319-1783191907.1569598836&_gac=1.195739928.1572502710.EAIaIQobChMI57LKie3F5QIVD5SyCh0sXQVwEAAYAyAAEgK6RfD_BwE | https://ee.farnell.com/wurth-elektronik/885012006002/cap-10pf-10v-5-c0g-np0-0603/dp/2812086 | 0.0479 | 0.0479 | 0.0312 | 0.0312 | 0.0207 | 0.0207 | 10 tk
C15 | jah | 1 | 33 pF, 10 V | Capacitor_SMD:C_0603_1608Metric_Pad1.05x0.95mm_HandSolder | http://www.farnell.com/datasheets/2031652.pdf?_ga=2.99482651.447261703.1574603319-1783191907.1569598836&_gac=1.251405618.1572502710.EAIaIQobChMI57LKie3F5QIVD5SyCh0sXQVwEAAYAyAAEgK6RfD_BwE | https://ee.farnell.com/wurth-elektronik/885012006005/cap-33pf-10v-5-c0g-np0-0603/dp/2533824 | 0.0493 | 0.0493 | 0.0321 | 0.0321 | 0.0203 | 0.0203 | 10 tk
C16 | jah | 1 | 1 uF, 10 V | Capacitor_SMD:C_0603_1608Metric_Pad1.05x0.95mm_HandSolder | http://www.farnell.com/datasheets/2710615.pdf?_ga=2.89527198.447261703.1574603319-1783191907.1569598836&_gac=1.204672548.1572502710.EAIaIQobChMI57LKie3F5QIVD5SyCh0sXQVwEAAYAyAAEgK6RfD_BwE | https://ee.farnell.com/samsung-electro-mechanics/cl10a105kp8nnnc/cap-1uf-10v-mlcc-0603/dp/3013385 | 0.0445 | 0.0445 | 0.0199 | 0.0199 | 0.0095 | 0.0095 | 10 tk
C19 | jah | 1 | 0.68 uF, 10 V | Capacitor_SMD:C_0805_2012Metric_Pad1.15x1.40mm_HandSolder | http://www.farnell.com/datasheets/2167236.pdf?_ga=2.97524634.447261703.1574603319-1783191907.1569598836&_gac=1.238210612.1572502710.EAIaIQobChMI57LKie3F5QIVD5SyCh0sXQVwEAAYAyAAEgK6RfD_BwE | https://ee.farnell.com/yageo/cc0805kkx7r6bb684/cap-0-68-f-10v-10-x7r-0805/dp/3352055 | 0.172 | 0.172 | 0.0816 | 0.0816 | 0.0549 | 0.0549 | 5 tk
C2, C7 | jah | 2 | 0.1 uF, 50 V | Capacitor_SMD:C_0603_1608Metric_Pad1.05x0.95mm_HandSolder | http://www.farnell.com/datasheets/2860632.pdf?_ga=2.93795352.447261703.1574603319-1783191907.1569598836&_gac=1.195756440.1572502710.EAIaIQobChMI57LKie3F5QIVD5SyCh0sXQVwEAAYAyAAEgK6RfD_BwE | https://ee.farnell.com/multicomp/mc0603b104k500ct/cap-0-1-f-50v-10-x7r-0603/dp/1759122 | 0.0378 | 0.0756 | 0.0284 | 0.0568 | 0.114 | 0.228 | 10 tk
C20 | jah | 1 | 1 uF, 10 V | Capacitor_SMD:C_0805_2012Metric_Pad1.15x1.40mm_HandSolder | http://www.farnell.com/datasheets/2740686.pdf?_ga=2.71735062.447261703.1574603319-1783191907.1569598836&_gac=1.220537388.1572502710.EAIaIQobChMI57LKie3F5QIVD5SyCh0sXQVwEAAYAyAAEgK6RfD_BwE | https://ee.farnell.com/kemet/c0805c105k8ractu/cap-1-f-10v-10-x7r-0805/dp/2409048 | 0.0636 | 0.0636 | 0.0413 | 0.0413 | 0.025 | 0.025 | 10 tk
C3 | jah | 1 | 10 nF, 10 V | Capacitor_SMD:C_0603_1608Metric_Pad1.05x0.95mm_HandSolder | http://www.farnell.com/datasheets/2031824.pdf?_ga=2.68565908.447261703.1574603319-1783191907.1569598836&_gac=1.150679042.1572502710.EAIaIQobChMI57LKie3F5QIVD5SyCh0sXQVwEAAYAyAAEgK6RfD_BwE | https://ee.farnell.com/wurth-elektronik/885012206014/cap-0-01-f-10v-10-x7r-0603/dp/2534015 | 0.0421 | 0.0421 | 0.0274 | 0.0274 | 0.0174 | 0.0174 | 10 tk
C4 | jah | 1 | 8.2 nF, 50 V | Capacitor_SMD:C_0603_1608Metric_Pad1.05x0.95mm_HandSolder | http://www.farnell.com/datasheets/2860632.pdf?_ga=2.96861210.447261703.1574603319-1783191907.1569598836&_gac=1.7612038.1572502710.EAIaIQobChMI57LKie3F5QIVD5SyCh0sXQVwEAAYAyAAEgK6RfD_BwE | https://ee.farnell.com/multicomp/mc0603b822k500ct/cap-8200pf-50v-10-x7r-0603/dp/1759101 | 0.0331 | 0.0331 | 0.0248 | 0.0248 | 0.0142 | 0.0142 | 10 tk
C5 | jah | 1 | 130 pF, 50 V | [0603] Capacitor_SMD:C_0805_2012Metric_Pad1.15x1.40mm_HandSolder | http://www.farnell.com/datasheets/2749331.pdf?_ga=2.34960548.447261703.1574603319-1783191907.1569598836&_gac=1.171126292.1572502710.EAIaIQobChMI57LKie3F5QIVD5SyCh0sXQVwEAAYAyAAEgK6RfD_BwE | https://ee.farnell.com/kemet/c0603c131j5gactu/cap-130pf-50v-5-c0g-np0-0603/dp/2896853?st=130%20pf%20capacitor | 0.218 | 0.218 | 0.0698 | 0.0698 | 0.0459 | 0.0459 | 10 tk
C6 | jah | 1 | 0.33 uF, 10 V | Capacitor_SMD:C_0805_2012Metric_Pad1.15x1.40mm_HandSolder | http://www.farnell.com/datasheets/2546862.pdf?_ga=2.2961461.447261703.1574603319-1783191907.1569598836&_gac=1.250806962.1572502710.EAIaIQobChMI57LKie3F5QIVD5SyCh0sXQVwEAAYAyAAEgK6RfD_BwE | https://ee.farnell.com/wurth-elektronik/885012207019/cap-0-33-f-10v-10-x7r-0805/dp/2812385 | 0.167 | 0.167 | 0.115 | 0.115 | 0.0724 | 0.0724 | 5 tk
C8, C18 | jah | 2 | 22 uF, 6.3 V | Capacitor_SMD:C_0603_1608Metric_Pad1.05x0.95mm_HandSolder | http://www.farnell.com/datasheets/1955681.pdf?_ga=2.59193256.447261703.1574603319-1783191907.1569598836&_gac=1.242352822.1572502710.EAIaIQobChMI57LKie3F5QIVD5SyCh0sXQVwEAAYAyAAEgK6RfD_BwE | https://ee.farnell.com/murata/grm188r60j226mea0d/cap-22-f-6-3v-20-x5r-0603/dp/2494232 | 0.218 | 0.436 | 0.102 | 0.204 | 0.0549 | 0.1098 | 10 tk
C9 | jah | 1 | 10 uF, 10 V | Capacitor_SMD:C_0805_2012Metric_Pad1.15x1.40mm_HandSolder | http://www.farnell.com/datasheets/2710554.pdf?_ga=2.71703574.447261703.1574603319-1783191907.1569598836&_gac=1.209447334.1572502710.EAIaIQobChMI57LKie3F5QIVD5SyCh0sXQVwEAAYAyAAEgK6RfD_BwE | https://ee.farnell.com/samsung-electro-mechanics/cl21a106kpfnnne/cap-10uf-10v-mlcc-0805/dp/3013456 | 0.162 | 0.162 | 0.047 | 0.047 | 0.032 | 0.032
CC1101 | jah | 1 | CC1101 | Connectori peal | http://www.ti.com/lit/ds/symlink/cc1101.pdf | https://www.aliexpress.com/item/32981041590.html?spm=a2g0o.productlist.0.0.11c53523hTxOGR&algo_pvid=797759db-9366-42cd-8096-31a9633819a6&algo_expid=797759db-9366-42cd-8096-31a9633819a6-2&btsid=9617dacd-4b9c-48a3-8e2e-06f7afc43145&ws_ab_test=searchweb0_0,searchweb201602_2,searchweb201603_52 | 3 | 3 | 2 | 2 | 1 | 1
CR1 | jah | 1 | LD29080DT33R | footprints:LD29080DT33R | http://www.farnell.com/datasheets/1786034.pdf?_ga=2.235870212.447261703.1574603319-1783191907.1569598836&_gac=1.250416434.1572502710.EAIaIQobChMI57LKie3F5QIVD5SyCh0sXQVwEAAYAyAAEgK6RfD_BwE | https://ee.farnell.com/stmicroelectronics/ld29080dt33r/fixed-adjus-o-p-low-drop-volt/dp/2849774?st=LD29080DT33R | 1.04 | 1.04 | 0.698 | 0.698 | 0.488 | 0.488 | 1000 -> mouser
D | jah | 1 | 30V 1A | Diode_SMD:D_SOD-323F | http://www.farnell.com/datasheets/109671.pdf?_ga=2.29717434.447261703.1574603319-1783191907.1569598836&_gac=1.7562118.1572502710.EAIaIQobChMI57LKie3F5QIVD5SyCh0sXQVwEAAYAyAAEgK6RfD_BwE | https://ee.farnell.com/nexperia/pmeg3010ej-115/schottky-rect-30v-1a-sod323f/dp/1757770?ost=771-PMEG3010EJ115&iscrfnonsku=true&ddkey=https%3Aet-EE%2FElement14_Estonia%2Fsearch | 0.36 | 0.36 | 0.151 | 0.151 | 0.0949 | 0.0949 | 5 tk
D1-D3 | jah | 3 | 38.9V 24V | Diode_SMD:D_SOD-123 | http://www.farnell.com/datasheets/1670937.pdf?_ga=2.67048619.447261703.1574603319-1783191907.1569598836&_gac=1.152758669.1572502710.EAIaIQobChMI57LKie3F5QIVD5SyCh0sXQVwEAAYAyAAEgK6RfD_BwE | https://ee.farnell.com/nexperia/ptvs24vs1ur-115/diode-tvs-uni-24v-400w-sod123w/dp/1829247?st=PTVS24VS1UR,115 | 0.376 | 1.128 | 0.181 | 0.543 | 0.116 | 0.348 | 5 tk
D5, D7 | jah | 2 | 5.1V 500 mV | Diode_SMD:D_SOD-123 | https://4donline.ihs.com/images/VipMasterIC/IC/ONSM/ONSM-S-A0000726829/ONSM-S-A0000726829-1.pdf?hkey=52A5661711E402568146F3353EA87419 | https://ee.farnell.com/on-semiconductor/szmmsz5231bt1g/zener-diode-auto-5-1v-0-5w-sod123/dp/2723981?st=SZMMSZ5231BT1G | 0.265 | 0.53 | 0.0746 | 0.1492 | 0.0512 | 0.1024
DeviceOutput1 | jah | 1 | Screw_Terminal_01x04 | TerminalBlock_Phoenix:TerminalBlock_Phoenix_MPT-0,5-4-2.54_1x04_P2.54mm_Horizontal | http://www.farnell.com/datasheets/2309719.pdf?_ga=2.95354009.447261703.1574603319-1783191907.1569598836&_gac=1.246212272.1572502710.EAIaIQobChMI57LKie3F5QIVD5SyCh0sXQVwEAAYAyAAEgK6RfD_BwE | https://www.tme.eu/ee/en/details/mpt0.5_4-2.54/pcb-terminal-blocks/phoenix-contact/mpt-0-5-4-2-54-1725672/ | 1 | 1 | 0.8 | 0.8 | 0.7 | 0.7
J1 | jah | 1 | CC1101 connector | Connector_PinSocket_2.54mm:PinSocket_2x05_P2.54mm_Vertical | https://www.tme.eu/Document/efd0203e2d3a140765df98191085ea88/DS1023.pdf | https://www.tme.eu/ee/en/details/zl262-10dg/pin-headers/connfly/ds1023-2-5s21/ | 0.0705 | 0.0705 | 0.05564 | 0.05564 | 0.04947 | 0.04947 | 5 tk pakis | https://www.tme.eu/ee/en/details/zl307-2x5/pin-headers/connfly/ds1002-03-2-5131/
J2 | jah | 1 | SIM800L connector | Connector_PinSocket_2.54mm:PinSocket_1x05_P2.54mm_Vertical | http://www.farnell.com/datasheets/2290158.pdf?_ga=2.264583946.447261703.1574603319-1783191907.1569598836&_gac=1.16068354.1572502710.EAIaIQobChMI57LKie3F5QIVD5SyCh0sXQVwEAAYAyAAEgK6RfD_BwE | https://ee.farnell.com/multicomp/2212s-05sg-85/socket-pcb-1-row-5way/dp/1593461?st=2.54%20connector | 0.143 | 0.143 | 0.143 | 0.143 | 0.0742 | 0.0742 | 10 tk pakis | https://www.tme.eu/ee/en/details/zl307-1x5/pin-headers/connfly/ds1002-03-1-5131/
J3 | jah | 1 | USB UART | Connector_PinSocket_2.54mm:PinSocket_1x04_P2.54mm_Vertical | http://www.farnell.com/datasheets/2290158.pdf?_ga=2.67073195.447261703.1574603319-1783191907.1569598836&_gac=1.41011990.1572502710.EAIaIQobChMI57LKie3F5QIVD5SyCh0sXQVwEAAYAyAAEgK6RfD_BwE | https://ee.farnell.com/multicomp/2212s-04sg-85/socket-pcb-1-row-4way/dp/1593460?st=2.54%20connector | 0.119 | 0.119 | 0.119 | 0.119 | 0.0618 | 0.0618 | 10 tk pakis | https://www.tme.eu/ee/en/details/zl307-1x4/pin-headers/connfly/ds1002-03-1-4131/
L1 | jah | 1 | 15 uH | Inductor_SMD:L_0603_1608Metric_Pad1.05x0.95mm_HandSolder | http://www.farnell.com/datasheets/2622458.pdf?_ga=2.249688325.2057598526.1576844698-1783191907.1569598836 | https://ee.farnell.com/bourns/srp6060fa-150m/inductor-shld-15uh-6a-aec-q200/dp/2901829 | 1.73 | 1.73 | 0.863 | 0.863 | 0.679 | 0.679
Q1 | jah | 1 | 30 V 0.05 A | Package_TO_SOT_SMD:SOT-23 | http://www.farnell.com/datasheets/1840566.pdf?_ga=2.58670127.447261703.1574603319-1783191907.1569598836&_gac=1.11789952.1572502710.EAIaIQobChMI57LKie3F5QIVD5SyCh0sXQVwEAAYAyAAEgK6RfD_BwE | https://ee.farnell.com/on-semiconductor/mmbt5088lt1g/trans-bipol-npn-30v-sot-23/dp/2464059?st=MMBT5088LT1G | 0.164 | 0.164 | 0.0512 | 0.0512 | 0.0345 | 0.0345
R1 | jah | 1 | 220 | Resistor_SMD:R_0603_1608Metric_Pad1.05x0.95mm_HandSolder | http://www.farnell.com/datasheets/2860681.pdf?_ga=2.5509424.2057598526.1576844698-1783191907.1569598836 | https://ee.farnell.com/multicomp/mcwr06x2200ftl/res-220r-1-0-1w-0603-thick-film/dp/2447298?st=220%20ohm%20resistor%20smd | 0.0049 | 0.0049 | 0.0044 | 0.0044 | 0.0033 | 0.0033 | 10 tk | https://ee.farnell.com/multicomp/mcmr06x222-jtl/res-2k2-5-0-1w-0603-ceramic/dp/2073436?st=smd%20resistor
R2 | jah | 1 | 7.15K | Resistor_SMD:R_0603_1608Metric_Pad1.05x0.95mm_HandSolder | http://www.farnell.com/datasheets/2310790.pdf?_ga=2.56120366.447261703.1574603319-1783191907.1569598836&_gac=1.251340338.1572502710.EAIaIQobChMI57LKie3F5QIVD5SyCh0sXQVwEAAYAyAAEgK6RfD_BwE | https://ee.farnell.com/vishay/crcw06037k15fkea/res-7k15-1-0-1w-0603-thick-film/dp/2138412?st=smd%20resistor | 0.0208 | 0.0208 | 0.016 | 0.016 | 0.0069 | 0.0069 | 10 tk
R3 | jah | 1 | 24.9K | Resistor_SMD:R_0603_1608Metric_Pad1.05x0.95mm_HandSolder | http://www.farnell.com/datasheets/2310790.pdf?_ga=2.104871942.447261703.1574603319-1783191907.1569598836&_gac=1.186312989.1572502710.EAIaIQobChMI57LKie3F5QIVD5SyCh0sXQVwEAAYAyAAEgK6RfD_BwE | https://ee.farnell.com/vishay/crcw060324k9fkea/res-24k9-1-0-1w-0603-thick-film/dp/1469785?st=smd%20resistor | 0.011 | 0.011 | 0.0091 | 0.0091 | 0.0062 | 0.0062 | 10 tk
R4 | jah | 1 | 100K | Resistor_SMD:R_0603_1608Metric_Pad1.05x0.95mm_HandSolder | http://www.farnell.com/datasheets/2860681.pdf?_ga=2.89135134.447261703.1574603319-1783191907.1569598836&_gac=1.45271696.1572502710.EAIaIQobChMI57LKie3F5QIVD5SyCh0sXQVwEAAYAyAAEgK6RfD_BwE | https://ee.farnell.com/multicomp/mcwr06x1003ftl/res-100k-1-0-1w-0603-thick-film/dp/2447226?st=smd%20resistor | 0.0037 | 0.0037 | 0.0034 | 0.0034 | 0.0028 | 0.0028 | 10 tk
R5, R6, R10, R11 | jah | 4 | 10K | Resistor_SMD:R_0603_1608Metric_Pad1.05x0.95mm_HandSolder | http://www.farnell.com/datasheets/2189593.pdf?_ga=2.26566584.447261703.1574603319-1783191907.1569598836&_gac=1.216130978.1572502710.EAIaIQobChMI57LKie3F5QIVD5SyCh0sXQVwEAAYAyAAEgK6RfD_BwE | https://ee.farnell.com/multicomp/mcwr06x103-jtl/res-10k-5-0-1w-0603-thick-film/dp/2694689?st=smd%20resistor | 0.0037 | 0.0148 | 0.0034 | 0.0136 | 0.0027 | 0.0108 | 10 tk
R7 | jah | 1 | 12K | Resistor_SMD:R_0603_1608Metric_Pad1.05x0.95mm_HandSolder | http://www.farnell.com/datasheets/2860635.pdf?_ga=2.25630904.447261703.1574603319-1783191907.1569598836&_gac=1.3854212.1572502710.EAIaIQobChMI57LKie3F5QIVD5SyCh0sXQVwEAAYAyAAEgK6RfD_BwE | https://ee.farnell.com/multicomp/mcmr06x1202ftl/res-12k-1-0-1w-0603-ceramic/dp/2073371?st=smd%20resistor | 0.0075 | 0.0075 | 0.0065 | 0.0065 | 0.0052 | 0.0052 | 10 tk
R8 | jah | 1 | 56K | Resistor_SMD:R_0603_1608Metric_Pad1.05x0.95mm_HandSolder | http://www.farnell.com/datasheets/2310790.pdf?_ga=2.55917742.447261703.1574603319-1783191907.1569598836&_gac=1.49548178.1572502710.EAIaIQobChMI57LKie3F5QIVD5SyCh0sXQVwEAAYAyAAEgK6RfD_BwE | https://ee.farnell.com/vishay/crcw060356k0fkea/res-56k-1-0-1w-0603-thick-film/dp/2138473?st=smd%20resistor | 0.0208 | 0.0208 | 0.016 | 0.016 | 0.0069 | 0.0069 | 10 tk
R9 | jah | 1 | 499 | Resistor_SMD:R_0603_1608Metric_Pad1.05x0.95mm_HandSolder | http://www.farnell.com/datasheets/2310790.pdf?_ga=2.62871337.447261703.1574603319-1783191907.1569598836&_gac=1.241288886.1572502710.EAIaIQobChMI57LKie3F5QIVD5SyCh0sXQVwEAAYAyAAEgK6RfD_BwE | https://ee.farnell.com/vishay/crcw0603499rfkea/res-499r-1-0-1w-0603-thick-film/dp/1469818?st=smd%20resistor | 0.011 | 0.011 | 0.0091 | 0.0091 | 0.0063 | 0.0063 | 10 tk
RLA1 | jah | 1 | PCH-112L2M-WG | Relay_THT:Relay_SPST_TE_PCH-1xxx2M | http://www.farnell.com/datasheets/1922598.pdf?_ga=2.68654996.447261703.1574603319-1783191907.1569598836&_gac=1.41141782.1572502710.EAIaIQobChMI57LKie3F5QIVD5SyCh0sXQVwEAAYAyAAEgK6RfD_BwE | https://ee.farnell.com/oeg-te-connectivity/pch-112l2m-wg/relay-spst-no-250vac-30vdc-5a/dp/1891876?st=pch%20relay&fbclid=IwAR3ma10eu_x13BgFT2lqSq-VJz8iHkPXFs8PPDHvbaU2pa6jUODLnXQCRxM | 1.52 | 1.52 | 1.29 | 1.29 | 1.23 | 1.23 | 24V -> https://www.mouser.ee/ProductDetail/TE-Connectivity-OEG/PCH-124L2M-WG?qs=rXmh1mW8ce0XQWroiig0NA==
RUEF1 | jah | 1 | 24VDC, 3.3A/5.5A | Fuse:Fuse_Bourns_MF-SM_7.98x5.44mm | http://www.farnell.com/datasheets/2282560.pdf?_ga=2.96303001.447261703.1574603319-1783191907.1569598836&_gac=1.137101828.1572502710.EAIaIQobChMI57LKie3F5QIVD5SyCh0sXQVwEAAYAyAAEgK6RfD_BwE | https://ee.farnell.com/littelfuse/2920l330-24mr/fuse-resettable-ptc-24vdc-3-3a/dp/2786596 | 2.05 | 2.05 | 0.945 | 0.945 | 0.78 | 0.78
SIM800L | jah | 1 | SIM800L | Connectori peal | https://img.filipeflop.com/files/download/Datasheet_SIM800L.pdf | https://www.aliexpress.com/item/32995186748.html?spm=a2g0o.productlist.0.0.690a4899NvvrCK&algo_pvid=83a0e860-df48-42c3-bc50-c836949fa94a&algo_expid=83a0e860-df48-42c3-bc50-c836949fa94a-2&btsid=8ead3bfc-0992-445a-9746-3212c5f74751&ws_ab_test=searchweb0_0,searchweb201602_2,searchweb201603_52 | 2 | 2 | 1.5 | 1.5 | 1 | 1
U1 | jah | 1 | TPS54336ADDA | Package_SO:TI_SO-PowerPAD-8_ThermalVias | http://www.ti.com/lit/ds/symlink/tps54335a.pdf | https://ee.farnell.com/texas-instruments/tps54336adda/ic-buck-340khz-4-5v-to-28v-3a/dp/2347000 | 1.93 | 1.93 | 1.54 | 1.54 | 1.11 | 1.11
U2 | jah | 1 | ESP32-WROOM-32U | RF_Module:ESP32-WROOM-32U | https://www.mouser.ee/datasheet/2/891/esp32-wroom-32d_esp32-wroom-32u_datasheet_en-1365844.pdf | https://www.mouser.ee/ProductDetail/Espressif-Systems/ESP32-WROOM-32U?qs=MLItCLRbWsyC1i2%2F1Z%2FGiw== | 3.42 | 3.42 | 3.36 | 3.36 | 3.36 | 3.36 | 100/1000 tme.eu | https://www.tme.eu/ee/en/details/esp32-wroom-32u/iot-wifi-bluetooth-modules/espressif/esp32-wroom-32u-4mb/
[7 empty] | 1/1 hind: | 23.6273 | 1/100 hind: | 16.2259 | 1/1000 hind: | 12.3951
Hinnad on ilma km-ta
Umbkaudsed aliexpressi hinnad
Vale footprintiiga komponent